## 目录
SC25G690D2+GV0201 柴 油 机 零 件 目 录
PARTS COTALOG OF SC25G690D2+GV0201 SERIES DIESEL ENGINE
组件件号 Group Number | 组件中文名称 Chinese Description | 组件英文名称 English Description | 分类代码 Code
SC25G690D2+GV0201 | 发动机整机 | DIESEL ENGINE | 111A
S80000687 | 机体组件 | CYLINDER BLOCK GROUP | 111B1
S80000687 | 机体组件 | CYLINDER BLOCK GROUP | 111B2
S80001989 | 凸轮轴组件 | CAMSHAFT GROUP
S80000681 | 气缸盖组件 | CYLINDER HEAD GROUP | 111C
S80000687 | 机体组件 | CYLINDER BLOCK GROUP
S80000669 | 曲轴飞轮组件 | CRANKSHAFT AND FLYWHEEL GROUP | 111D
S80000687 | 机体组件 | CYLINDER BLOCK GROUP
S80001500 | 起动系统组件 | CRANKING SYSTEM ASSY.
S80000669 | 曲轴飞轮组件 | CRANKSHAFT AND FLYWHEEL GROUP | 111E
S80000670 | 活塞连杆组件 | PISTON AND CONNECTING ROD GROUP
S80000814 | 传动机构组件 | DRIVE MECHANISM GROUP | 111F
S80000495 | 风扇组件(吹风式) | FAN GROUP, BLOW TYPE | 111H
S80000687 | 机体组件 | CYLINDER BLOCK GROUP
S80001488 | 淡水泵组件 | WATER PUMP GROUP
S80001500 | 起动系统组件 | CRANKING SYSTEM ASSY.
S80000681 | 气缸盖组件 | CYLINDER HEAD GROUP | 111J
S80001504 | 排气管组件 | EXHAUST MANIFOLD GROUP
S80002037 | 进气管组件 | AIR INTAKE PIPE GROUP
S80000543 | 机油管路组件 | ENGINE OIL LINE GROUP | 111K
S80000681 | 气缸盖组件 | CYLINDER HEAD GROUP
S80000687 | 机体组件 | CYLINDER BLOCK GROUP
S80001259 | 喷油器组件 | INJECTOR GROUP
S80001512 | 燃油粗滤器组件 | PRIMARY FUEL FILTER GROUP
S80001516 | 燃油精滤器组件 | FINE FUEL FILTER GROUP
S80002039 | 燃油管路组件 | FUEL LINE GROUP
S80003276 | 喷油泵组件 | FUEL INJECTION PUMP GROUP
S80001505 | 机油滤清器组件 | OIL FILTER GROUP | 111L
S80002132 | 机油冷却器组件 | OIL COOLER GROUP
S80002133 | 冷却水管路组件 | COOLING LINE GROUP
S80000543 | 机油管路组件 | ENGINE OIL LINE GROUP | 111M
S80000668 | 机油泵组件 | OIL PUMP GROUP
S80000687 | 机体组件 | CYLINDER BLOCK GROUP
S80001489 | 油底壳组件 | OIL PAN GROUP
S80000543 | 机油管路组件 | ENGINE OIL LINE GROUP | 111N
S80000681 | 气缸盖组件 | CYLINDER HEAD GROUP
S80001506 | 增压器组件 | TURBOCHARGER GROUP
S80002031 | 配套排气管路组件 | EXHAUST PIPES GROUP, APPLICATION
S80002041 | 空滤器组件 | AIR FILTER GROUP
S80002133 | 冷却水管路组件 | COOLING LINE GROUP
S80001553 | 水箱散热器组件 | REDIATOR GROUP | 111P

## 111A
序号 Ref | 件号 Part No. | 中文名称 Chinese Description | 英文名称 English Description | 每台数量 Quantity | 标准件标记 Standard Fasteners Sign
1 | SC25G690D2+GV0201 | 发动机整机 | DIESEL ENGINE | 1
返回目录 Back to the Contents

## 111B1
序号 Ref | 件号 Part No. | 中文名称 Chinese Description | 英文名称 English Description | 每台数量 Quantity | 标准件标记 Standard Fasteners Sign
1 |  | 缸套维修组件 | CYLINDER LINER SERVICE GROUP
2 | S00010059 | 缸套调整垫（0.20mm） | CYLINDER LINER SHIM (0.20) | 12
3 | S00010060 | 缸套调整垫（0.23mm） | CYLINDER LINER SHIM (0.23) | 12
4 | 761-02-003B | 封水圈 | SEAL, CYLINDER LINER | 24
5 | B00004646 | 内六角锥形螺塞 | HEXAGON COUNTERSUNK CONE PLUG SCREW | 1 | Q61901
6 | S00015126 | 接头 | CONNECTOR | 1
7 | S00008189 | 气缸盖螺母 | NUT, CYLINDER HEAD | 76
8 | S00008188 | 气缸盖螺栓 | BOLT, CYLINDER HEAD | 76
9 | 761W-02-064A | 定位套筒 | RETAINER SLEEVE | 4
10 | B00002097 | 六角法兰面螺栓 | HEXAGON BOLTS WITH FLANGE | 2 | Q/SC622-M16*35
11 | A771Z-02-002 | 吊板 | EYE PLATE | 2
14 |  | 齿轮室盖板维修组件 | GEAR HOUSING COVER PLATE SERVICE GROUP
15 | 771-02-003 | 前盖板垫片 | GASKET, FRONT COVER | 1
16 | 761-02-104 | 曲轴前油封 | CRANKSHAFT SEAL, FRONT | 1
17 | B00002001 | 六角法兰面螺栓 | HEXAGON BOLTS WITH FLANGE | 5 | Q/SC622-M10*30
18 | B00002004 | 六角法兰面螺栓 | HEXAGON BOLTS WITH FLANGE | 8 | Q/SC622-M10*35
19 | B00001655 | 圆柱销 | PARALLEL PINS | 2 | Q/SC359-10*32
20 | B00001653 | 圆柱销 | PARALLEL PINS | 1 | Q/SC359-10*22
21 | B00002098 | 六角法兰面螺栓 | HEXAGON BOLTS WITH FLANGE | 4 | Q/SC622-M16*40
22 | S00012361 | 发动机前支撑 | FRONT ENGINE SUPPORT | 2
23 | 761G-04-052D | 闷头 | PLUG | 10
24 | B00001477 | 12角头法兰面螺栓 | TWELVE-POINT BOLT | 12 | JB/T6686-M8*25
26 |  | 喷油嘴维修组件 | INJECTOR NOZZLE SERVICE GROUP
27 | B774ZL-02-005 | 喷油嘴垫片 | GASKET, NOZZLE-INJECTOR | 6
28 | B00002134 | 六角法兰面螺栓 | HEXAGON BOLTS WITH FLANGE | 4 | Q/SC622-M8*20
29 |  | 加油弯管维修组件 | PIPE ELBOW, OIL FILLER SERVICE GROUP
30 | D12-314-01 | O型橡胶密封圈 | O-RING | 1
31 | S00018399 | 加油盖部件 | COVER ASSY, OIL FILLER | 1
32 | B00000106 | 圆柱销 | PARALLEL PINS | 1 | GB/T119-A16*40
33 | 761-02-043A | 锁簧 | SPRING, LOCK | 13
34 | B00004583 | 碗形塞片 | EXPANSION PLUG | 1 | Q72218
35 | S00010263 | 机体 | CYLINDER BLOCK | 1
36 | S00009530 | 缸套 | CYLINDER LINER | 12
37 | S00014680 | 加油弯管 | PIPE ELBOW, OIL FILLER | 1
38 | B774ZL-02-020B | 喷油嘴焊接部件 | NOZZLE ASSY (WELDED), INJECTOR | 6
39 | S00010156 | 齿轮室盖板 | GEAR HOUSING COVER PLATE | 1
返回目录 Back to the Contents

## 111B2
序号 Ref | 件号 Part No. | 中文名称 Chinese Description | 英文名称 English Description | 每台数量 Quantity | 标准件标记 Standard Fasteners Sign
1 | B00001996 | 六角法兰面螺栓 | HEXAGON BOLTS WITH FLANGE | 6 | Q/SC622-M10*20
2 | S00020801 | 右推力轴承 | TRUST BEARING, RIGHT | 1
3 | B00001824 | 铜垫圈 | COPPER WASHER | 4 | Q/SC598-14*20
4 | B00002223 | 铰接螺栓 | BANJO BOLT | 2 | Q/SC642.3-1-M14*1.5*28
5 | B00001663 | 圆柱销 | PARALLEL PINS | 4 | Q/SC359-4*12
6 | S00020803 | 隔圈 | SPACER RING | 2
7 | B00000055 | 半圆键 | WOODRUFF KEY | 2 | GB/T1099-10*32
8 | S00020802 | 左推力轴承 | THRUST BEARING, LEFT | 1
9 | S00022000 | 右凸轮轴 | CAMSHAFT, RIGHT | 1
10 | S00023000 | 左凸轮轴 | CAMSHAFT, LEFT | 1
11 | A771Z-02-003 | 凸轮轴轴承 | BUSHING, CAMSHAFT | 12
12 | B00001989 | 六角法兰面螺栓 | HEXAGON BOLTS WITH FLANGE | 3 | Q/SC622-M10*100
13 | S00021548 | 油气分离器部件 | CRANKCASE VENT FILTER ASSY | 1
14 | B00001565 | 喉箍 | CLAMP | 2 | Q/SC1302-18~32
15 | S00021445 | 油气分离器回油橡胶管 | BLOW-BY FILTER HOSE | 1
16 | S00021441 | 油气分离器回油管 | OIL RETURN PIPE, CRANKCASE VENT FILTER | 1
17 | B00001571 | 喉箍 | CLAMP | 2 | Q/SC1302-27~51
18 | S00010494 | 油气分离器橡胶弯管 | OIL SEPARATOR RUBBER ELBOW | 1
19 | S00021443 | 油气分离器出气管焊接部件 | AIR OUTLET PIPE ASSY (WELDED), CRANKCASE VENT FILTER | 1
返回目录 Back to the Contents

## 111C
序号 Ref | 件号 Part No. | 中文名称 Chinese Description | 英文名称 English Description | 每台数量 Quantity | 标准件标记 Standard Fasteners Sign
1 | 761G-04-092C | 盖形螺母 | CAP NUT | 12
2 | 761G-04-078A | 垫圈 | PLAIN WASHER | 12
3 | 761G-04-079A | 垫片 | GASKET | 12
4 | S00021043 | 气缸盖罩 | VALVE COVER | 6
5 | B00002231 | 铰接螺栓 | BANJO BOLT | 6 | Q/SC642.3-1-M8*1*20
6 |  | 油管维修组件 | FUEL PIPE SERVICE GROUP | 6
| 765IA-04-020A | 油管焊接部件 | FUEL PIPE ASSY (WELDED) | 1
7 | B00001855 | 铜垫圈 | COPPER WASHER | 18 | Q/SC598-8*14
8 |  | 管接头维修组件 | JOINT ELBOW SERVICE GROUP | 6
| 765IA-04-003 | 管接头 | JOINT ELBOW | 1
9 | B00000836 | 六角法兰面螺母 | HEXAGON NUTS WITH FLANGE-FINE PITCH THREAD | 27 | GB/T6177-M12-Y
10 | S00010112 | 摇臂及摇臂轴装配部件 | ROCKER ARM AND SHAFT ASSY | 6
11 | B00000114 | 圆柱销 | PARALLEL PINS | 6 | GB/T119-A3*8
12 |  | 摇臂座 | PEDESTAL, ROCKER ARM | 12
13 | S00023238 | 摇臂机加工部件 | ROCKER ARM ASSY (MACHINED) | 24
14 | B00000799 | I型六角螺母 细牙 | HEXAGON NUTS, STYLE 1, WITH FINE PITCH THREAD | 24 | GB/T6171-M12*1.25-10-Y
15 | 761-04-024B | 气门间隙调整螺栓 | VALVE LASH ADJUSTER | 24
16 |  | 压簧 | COMPRESSION SPRING | 24
17 |  | 轴用弹性挡圈 A型 | RING RETAINER FOR SHAFT, TYPE B | 24 | GB/T894.1-26
18 | B00001696 | 内六角锥形螺塞 | INNER HEXAGON TAPERED SCREW PLUG | 12 | Q/SC584.1-R1/4
19 | B00000122 | 圆柱销 | PARALLEL PINS | 12 | GB/T119-A6*18
20 | 763C-04-013 | 气门弹簧上座 | VALVE SPRING RETAINER | 12
21 | 761-04-034A | 气门锁夹 | VALVE COLLET | 48
22 | 763C-04-007A | 气门大弹簧 | VALVE SPRING | 24
23 | 763C-04-006A | 气门小弹簧 | VALVE SPRING | 24
24 | 761G-04-104A | 气门杆密封圈 | EXHAUST VALVE STEM SEAL | 12
25 | 761G-04-101A | 气门导管 | VALVE GUIDE | 12
26 | 761JZ-04-003 | 进气门弹簧上座 | INTAKE SPRING, INTAKE | 12
27 | 761Z-04-060 | 气门旋转器装配部件 | VALVE ROTOCOLL GROUP | 12
28 | 761Z-04-008A | 进气门导管 | VALVE GUIDE, | 12
29 | 761W-04-008B | 螺柱 | STUD | 12
30 | B00001131 | 双头螺柱 | STUD | 12 | GB/T899-GM12-M12*90-8.8-Y
31 | 761G-04-073A | 水孔套筒 | ELASTIC | 12
32 | 761G-04-052D | 闷头 | PLUG | 16
33 | S00011414 | 气缸盖垫片【Ｇ１２８】 | GASKET, CYLINDER HEAD | 2
34 | 761G-04-050C | 推杆焊接部件 | PUSH ROD ASSY (WELDED) | 24
35 | S00017530 | 挺柱 | TAPPET | 24
36 |  | 排气门座圈 | VALVE SEAT INSERT, EXHAUST | 12
37 | 761G-04-091A | 锁簧 | LOCK SPRING | 24
38 | G04-104-02 | 排气门 | VALVE, EXHAUST | 12
39 |  | 进气门座圈 | VALVE SEAT INERT, INTAKE | 12
40 | A761Z-04-004 | 进气门 | VALVE, INTAKE | 12
41 |  | 气缸盖总成维修组件 | CYLINDER HEAD SERVICE GROUP | 1
42 |  | 气缸盖维修组件 | CYLINDER HEAD SERVICE GROUP | 2
| S00010658 | 气缸盖机加工部件 | CYLINDER HEAD ASSY (MACHINED) | 1
返回目录 Back to the Contents

## 111D
序号 Ref | 件号 Part No. | 中文名称 Chinese Description | 英文名称 English Description | 每台数量 Quantity | 标准件标记 Standard Fasteners Sign
1 | B00002098 | 六角法兰面螺栓 | HEXAGON BOLTS WITH FLANGE | 2 | Q/SC622-M16*40
2 | B00004819 | 六角法兰面螺栓 | HEXAGON BOLTS WITH FLANGE | 1 | GB/T16674.1-M16*30
3 | S00004889 | 起动机 | STARTER | 1
6 | B00002132 | 六角法兰面螺栓 | HEXAGON BOLTS WITH FLANGE | 2 | Q/SC622-M8*16
7 | A745ZA-02-001 | 指针盖板 | POINTER COVER | 1
8 | B00002111 | 六角法兰面螺栓 | HEXAGON BOLTS WITH FLANGE | 1 | Q/SC622-M6*12
9 | 771-02-033 | 指针 | POINTER | 1
10 |  | 飞轮壳维修组件 | FLYWHEEL HOUSING SERVICE GROUP | 1
| S00010028 | 飞轮壳 | FLYWHEEL HOUSING | 1
11 | 771-02-012 | 飞轮壳垫片 | GASKET, FLYWHEEL HOUSING | 1
12 | S00010089 | 曲轴后油封 | CRANKSHAFT SEAL, BACK | 1
13 | B00001728 | 六角头螺塞 | HEXAGONAL HEAD SCREW PLUG | 1 | Q/SC587.1-M18*1.5
14 | B00000953 | 吊环螺钉 | EYEBOLTS | 1 | GB/T825-M20-Y
15 | B00000198 | 六角法兰面螺栓 | HEXAGON BOLTS WITH FLANGE | 12 | GB/T16674.2-M14*1.5*35
16 | S00010172 | 飞轮齿圈装配部件 | RING GEAR, FLYWHEEL | 1
17 | 771-06-003A | 起动齿圈 | RING GEAR, ENGINE START | 1
18 | B774ZLA-06-013 | 飞轮螺栓 | BOLT, FLYWHEEL | 8
返回目录 Back to the Contents

## 111E
序号 Ref | 件号 Part No. | 中文名称 Chinese Description | 英文名称 English Description | 每台数量 Quantity | 标准件标记 Standard Fasteners Sign
1 |  | 活塞维修组件 | PISTON SERVICE GROUP | 12
| S00009615 | 活塞 | PISTON | 1
2 |  | 活塞环维修组件 | PISTON RING SERVICE GROUP | 12
| S00009738 | 梯形桶面环 | TOP RING, PISTON | 1
| G05-108-03 | 内切锥面环 | INTERMEDIATE RING, PISTON | 1
| G05-002-03 | 油环部件 | PISTON OIL CONTROL RING ASSY | 1
3 | A761-05-005 | 锁簧 | LOCK SPRING | 24
4 | A761-05-004 | 活塞销 | PIN, PISTON | 12
5 |  | 连杆维修组件 | CONNECTING ROD SERVICE GROUP | 12
| S00010676 | 连杆机加工部件 | CONNECTING ROD ASSY (MACHINED) | 1
6 | S00010783 | 连杆螺栓 | BOLT, CONNECTING ROD | 24
7 | B774ZLA-05-002 | 连杆轴瓦 | BEARING, CONNECTING ROD | 24
8 | 771-06-021A | 压紧螺钉 | BOLT | 1
9 | 771-06-022 | 垫片 | GASKET | 1
10 | S00009746 | 曲轴前端带轮 | PULLEY, CRANKSHAFT | 1
11 | B774ZLA-06-050 | 减震器部件 | CRANKSHAFT DAMPER ASSY | 1
12 | B00004362 | 六角法兰面螺栓 | HEXAGON BOLTS WITH FLANGE | 6 | GB/T16674.1-M12*30
13 | A774ZL-06-004 | 连接螺钉 | FIXING BOLT | 2
14 | A774ZL-06-009 | 连接螺钉 | FIXING BOLT | 1
15 | A774ZL-06-011 | 定位螺钉 | RETAINER SCREW | 3
16 | B00000041 | 普通平键 | SQUARE AND RECTANGULAR KEYS | 1 | GB/T1096-C16*56
17 | B00000055 | 半圆键 | WOODRUFF KEY | 1 | GB/T1099-10*32
18 | B774ZL-06-006 | 前轴 | FRONT BEARING | 1
19 | B774ZL-06-008 | 连接螺栓 | FIXING BOLT | 1
20 | B774ZL-06-009 | 螺母 | NUT | 2
21 | A774ZL-06-006 | 连接螺柱 | STUD | 2
22 | B774ZL-06-001 | 连接螺钉 | FIXING BOLT | 6
23 | B774ZL-06-002 | 定位螺钉 | RETAINER SCREW | 15
24 | B774ZL-06-003 | 螺母 | NUT | 32
25 | 761G-06-013A | 油管 | FUEL PIPE | 12
26 | B774ZLA-06-003 | 曲拐 | CRANK | 5
27 | A774ZL-06-017 | 圆柱滚子轴承 | ROLLER BEARING | 6
28 | S00010186 | 曲轴后端与法兰连接螺钉 | FIXING BOLT, CRANKSHAFT AND FLANGE | 5
29 | S00010184 | 双头螺柱 | STUD | 1
30 |  | 曲拐维修组件 | CRANK SERVICE GROUP | 1
| S00010238 | 曲拐 | CRANK | 1
31 | B00000102 | 圆柱销 | PARALLEL PINS | 1 | GB/T119-A12*24
32 | B774ZLA-06-002 | 圆柱滚子轴承 | ROLLER BEARING | 1
33 |  | 曲轴后端法兰维修组件 | REAR FLANGE, CRANKSHAFT SERVICE GROUP | 1
| S00010234 | 曲轴后端法兰 | REAR FLANGE, CRANKSHAFT | 1
34 | B774ZLA-06-011 | 密封圈 | SEAL RING | 2
35 | S00010187 | 曲轴后端与法兰连接螺钉 | FIXING BOLT, CRANKSHAFT AND FLANGE | 2
36 | B00000106 | 圆柱销 | PARALLEL PINS | 1 | GB/T119-A16*40
返回目录 Back to the Contents

## 111F
序号 Ref | 件号 Part No. | 中文名称 Chinese Description | 英文名称 English Description | 每台数量 Quantity | 标准件标记 Standard Fasteners Sign
1 | S00005021 | 喷油泵齿轮固紧螺钉 | INJECTION PUMP GEAR SCREW | 1
2 | 761G-07-032B | 垫圈 | WASHER | 1
3 | S00000105 | 喷油泵传动齿轮 | GEAR, FUEL INJECTION PUMP | 1
4 |  | 喷油泵传动轴维修组件 | FUEL INJECTION PUMP SHAFT SERVICE GROUP | 1
| S00000037 | 喷油泵传动轴 | FUEL INJECTION PUMP SHAFT | 1
5 | B00000059 | 半圆键 | WOODRUFF KEY | 1 | GB/T1099-5*19
6 | B00002132 | 六角法兰面螺栓 | HEXAGON BOLTS WITH FLANGE | 3 | Q/SC622-M8*16
7 | S00020015 | 盖板 | COVER PLATE | 1
8 | S00020071 | 垫片 | GASKET | 2
9 | S00020070 | 垫片 | GASKET | 1
10 | B00005077 | 滚动轴承 | ROLLING BEARING | 2 | GB/T297-30208
11 | B00002047 | 六角法兰面螺栓 | HEXAGON BOLTS WITH FLANGE | 3 | Q/SC622-M12*25
12 |  | 喷油泵传动轴承座维修组件 | BEARING SEAT, SHAFT-FUEL INJECTION PUMP SERVICE GROUP | 1
| S00000034 | 喷油泵传动轴承座 | BEARING SEAT, SHAFT-FUEL INJECTION PUMP | 1
13 | 761G-07-039 | 垫片 | GASKET | 1
14 | B00001450 | 骨架油封 | FRAMED STRUCTURE OIL SEAL | 1 | HG4-692-PD35*62*12
15 | B00002051 | 六角法兰面螺栓 | HEXAGON BOLTS WITH FLANGE | 4 | Q/SC622-M12*30-10.9
16 |  | 六角头螺栓 | HEXAGON HEAD BOLT | 1
17 |  | 高压油泵接合器接盘 | FUEL PUMP COUPLING | 1
18 |  | 传动钢片装配部件 | DRIVE STEEL DISC ASSY | 1
19 |  | 连接抓 | CONNECTING JAW | 1
20 | B00002055 | 六角法兰面螺栓 | HEXAGON BOLTS WITH FLANGE | 2 | Q/SC622-M12*35-10.9
21 | B00002058 | 六角法兰面螺栓 | HEXAGON BOLTS WITH FLANGE | 2 | Q/SC622-M12*40-10.9
22 |  | 传动钢片装配部件 | DRIVE STEEL DISC ASSY | 1
23 | B00000836 | 六角法兰面螺母 | HEXAGON NUTS WITH FLANGE-FINE PITCH THREAD | 2 | GB/T6177-M12-Y
24 | B00001882 | 六角头头部带孔螺栓 | HEX HEAD BOLT WITH WIRE HOLE ON HEAD | 2 | Q/SC602-M8*25
25 | 761-07-024A | 锁紧垫片 | LOCK GASKET | 4
26 | B00000634 | 六角头螺栓 | HEXAGON HEAD BOLT | 10 | GB/T5783-M8*25
27 | B00001871 | 六角头头部带孔螺栓 | HEX HEAD BOLT WITH WIRE HOLE ON HEAD | 2 | Q/SC602-M16*1.5*25
28 | 771-07-029 | 压板 | CLAMP | 2
29 | S00010309 | 右淡水泵传动齿轮 | WATER PUMP GEAR (RIGHT) | 1
30 | S00010308 | 左淡水泵传动齿轮 | WATER PUMP GEAR (LEFT) | 1
31 | S00019715 | 右凸轮轴传动齿轮 | GEAR, RIGHT CAMSHAFT | 1
32 | S00019716 | 左凸轮轴传动齿轮 | GEAR, LEFT CAMSHAFT | 1
33 | 761G-07-042 | 惰齿轮固定螺钉 | BOLT , IDLER GEAR | 2
34 | 761G-07-043 | 压紧垫片 | GASKET | 2
35 | B00000214 | 滚动轴承 | ROLLING BEARING | 6 | GB/T276-6206
36 | B00001045 | 孔用弹性挡圈-A型 | CIRCLIPS FOR BORES TYPE-A | 2 | GB/T893.1-62
37 | S00015236 | 传动惰齿轮 | IDLER GEAR, DRIVE PUMP | 1
38 | S00015237 | 定时惰齿轮 | IDLER GEAR, TIMING | 1
39 | 771-07-026 | 孔用弹性挡圈 | CIRCLIPS FOR BORES | 1
40 | B00000926 | 圆螺母 | ROUND NUTS | 1 | GB/T812-M60*2
41 | B00001063 | 轴用弹性挡圈 A型 | CIRCLIPE FOR SHAFT-TYPE A | 1 | GB/T894.1-30
42 | B00001674 | 全齿形止退垫圈 | FULL TOOTH LOCK WASHER | 1 | Q/SC575-60
43 | 761-07-009A | 隔圈 | SPACER RING | 2
44 | 761G-07-035A | 甩油圈 | SEAL RING | 1
45 | S00010310 | 惰齿轮压紧螺栓 | FIXING BOLT, GEAR IDLER | 1
46 | S00010520 | 垫片 | GASKET | 1
47 | S00019718 | 曲轴齿轮 | GEAR, CRANKSHAFT | 1
48 | B00000136 | 圆柱销 | PARALLEL PINS | 1 | GB/T119-B5*12
49 | 761-07-019B | 推力板 | THRUST PLATE | 1
50 | S00019717 | 传动惰齿轮 | IDLER GEAR, DRIVE PUMP | 1
51 | B00000603 | 六角头螺栓 | HEXAGON HEAD BOLT | 12 | GB/T5783-M6*12
52 | 761-07-034 | 保险垫片 | GASKET | 6
53 | 761-07-022C | 前端推力轴承 | THRUST BEARING, FRONT END | 1
54 | B00002001 | 六角法兰面螺栓 | HEXAGON BOLTS WITH FLANGE | 1 | Q/SC622-M10*30
55 | B00001999 | 六角法兰面螺栓 | HEXAGON BOLTS WITH FLANGE | 9 | Q/SC622-M10*25
56 | B774ZL-07-008 | 传动机构盖板 | COVER, DRIVE MECHANISM | 1
57 | A771Z-07-006 | 惰齿轮轴 | IDLER GEAR SHAFT | 1
58 | 771-07-025 | 后端推力轴承 | THRUST BEARING | 1
59 | S00010521 | 凸轮轴惰齿轮轴 | CAMSHAFT IDLER GEAR SHAFT | 1
60 | A771Z-07-007 | 惰齿轮轴 | IDLER GEAR SHAFT | 1
61 | B00001237 | 弹簧垫圈 | SINGLE COIL SPRING LOCK WASHERS, NORMAL TYPE | 3 | GB/T93-10
62 | 761G-07-051 | 六角头圆柱端紧定螺钉 | HEXAGON HEAD BOLT | 3
63 |  | 进油管维修组件 | FUEL INLET PIPE SERVICE GROUP | 1
| B774ZL-07-030 | 进油管焊接部件 | OIL INLET WELDING ASSY | 1
64 | G18-113-01 | 调整铜垫圈 | COPPER WASHER | 2
65 | B00001824 | 铜垫圈 | COPPER WASHER | 6 | Q/SC598-14*20
66 |  | 进油管维修组件 | FUEL INLET PIPE SERVICE GROUP | 1
| S00011686 | 进油管焊接部件(右) | FUEL INLET PIPE ASSY (WELDED) | 1
67 |  | 进油管维修组件 | FUEL INLET PIPE SERVICE GROUP | 1
| S00011663 | 进油管焊接部件 | FUEL INLET PIPE ASSY (WELDED) | 1
68 | B00002230 | 铰接螺栓 | BANJO BOLT | 1 | Q/SC642.3-1-M24*1.5*45
69 | B774ZL-07-005 | 喷油螺栓 | BOLT, INJECTOR | 2
70 | S00000128 | 喷油泵传动轴部件 | SHAFT ASSY, FUEL INJECTION PUMP | 1
71 | S00000160 | 联轴节装配部件 | COUPLING ASSY (ASSEMBLED) | 1
返回目录 Back to the Contents

## 111H
序号 Ref | 件号 Part No. | 中文名称 Chinese Description | 英文名称 English Description | 每台数量 Quantity | 标准件标记 Standard Fasteners Sign
1 | B00005036 | 六角法兰面螺栓 | HEXAGON BOLTS WITH FLANGE | 10 | GB/T16674.1-M10*30-10.9-ZN.D
2 | S00009619 | 风扇部件(吹风式) | FAN ASSY, BLOW TYPE | 1
3 | B00004452 | 六角法兰面螺栓 | HEXAGON BOLTS WITH FLANGE | 6 | GB/T16674.1-M10*50-10.9
4 | S00009835 | 风扇连接法兰 | FLANGE, FAN | 1
5 | B00002047 | 六角法兰面螺栓 | HEXAGON BOLTS WITH FLANGE | 1 | Q/SC622-M12*25
6 | B00001803 | 加大毛垫圈 | BIGGER BLACK WASHERS | 1 | Q/SC597-12*50
7 | B00000244 | 滚动轴承 | ROLLING BEARING | 1 | GB/T276-6308
8 | G16-110-02 | 内隔圈 | INTERNAL SPACER, FAN | 1
9 | S00009659 | 风扇轴套 | BUSH, FAN | 1
10 | B00000245 | 滚动轴承 | ROLLING BEARING | 1 | GB/T276-6308-Z
11 | B774ZLA-16B-008 | 皮带盘 | PULLEY, FAN | 1
12 | B00000836 | 六角法兰面螺母 | HEXAGON NUTS WITH FLANGE-FINE PITCH THREAD | 4 | GB/T6177-M12-Y
13 | S00009832 | 风扇轴 | SHAFT, FAN | 1
14 | B00001123 | 双头螺柱 | STUD | 4 | GB/T899-GM12-M12*30-8.8-Y
15 | B00001479 | 直通式压注油杯 | GREASE FILLING JET | 1 | JB/T7940.1-M10*1
16 | S00009868 | 三角带 | V-BELT | 1
17 | B00002016 | 六角法兰面螺栓 | HEXAGON BOLTS WITH FLANGE | 1 | Q/SC622-M10*55
18 | S00009382 | 淡水泵部件 | WATER PUMP ASSY | 1
19 | B00002024 | 六角法兰面螺栓 | HEXAGON BOLTS WITH FLANGE | 5 | Q/SC622-M10*70
20 | B00004890 | 六角法兰面螺栓 | HEXAGON BOLTS WITH FLANGE | 1 | GB/T16674.1-M10*85-10.9-F
21 | S00010438 | 张紧轮及支架装配部件 | BELT TENSIONER AND BRACKET ASSEMBLY | 1
22 | B00001113 | 双头螺柱 | DOUBLE END STUDS-BM=1.5D | 1 | GB/T899-GM10-M10*65-8.8-Y
23 | 772-21-015 | 垫片 | GASKET | 2
24 | S00009383 | 淡水泵部件 | WATER PUMP ASSY | 1
25 | B00001099 | 双头螺柱 | STUD | 12 | GB/T899-GM10-M10*28-8.8-Y
26 | B00000833 | 六角法兰面螺母 | HEXAGON NUTS WITH FLANGE-FINE PITCH THREAD | 12 | GB/T6177-M10-Y
27 | S00009962 | 三角带 | V-BELT | 1
28 | B00002012 | 六角法兰面螺栓 | HEXAGON BOLTS WITH FLANGE | 1 | Q/SC622-M10*45-ZN.D
29 | S00009961 | 发电机撑条 | ROD-ALTERNATOR | 1
30 | B00001993 | 六角法兰面螺栓 | HEXAGON BOLTS WITH FLANGE | 1 | Q/SC622-M10*130
31 | S00004890 | 发电机 | ALTERNATOR | 1
32 | B00004549 | 圆柱销 | CYLINDRICAL PIN | 2 | GB/T119-B6*14
33 | S00009960 | 发电机支架 | ALTERNATOR BRACKET | 1
34 | B00005157 | 六角法兰面螺母 | HEXAGON NUTS WITH FLANGE | 1 | GB/T6177.1-M10-HDAC
35 | B00000767 | I型六角螺母 | HEXAGON NUTS, STYLE 1 | 1 | GB/T6170-M10-10-Zn.D
36 | B00001238 | 弹簧垫圈 | SINGLE COIL SPRING LOCK WASHERS, NORMAL TYPE | 1 | GB/T93-10-Zn.D
37 | B00001276 | 平垫圈 | PLAIN WASHER | 1 | GB/T97.1-10-200HV-ZN.D
38 |  | 水泵维修组件 | WATER PUMP SERVICE GROUP
39 |  | 水泵维修组件 | WATER PUMP SERVICE GROUP
返回目录 Back to the Contents

## 111J
序号 Ref | 件号 Part No. | 中文名称 Chinese Description | 英文名称 English Description | 每台数量 Quantity | 标准件标记 Standard Fasteners Sign
1 | B00002146 | 六角法兰面螺栓 | HEXAGON BOLTS WITH FLANGE | 4 | Q/SC622-M8*40-ZN.D
2 |  | 中冷器进气接管维修组件 | AIR INLET PIPE, INTERCOOLER SERVICE GROUP | 1
| S00009067 | 中冷器进气接管 | AIR INLET PIPE, INTERCOOLER | 1
3 | S00009955 | 中冷器进气管垫片 | GASKET, INTERCOOLER AIR INLET PIPE | 1
4 | S00009415 | 进气管盖垫片 | GASKET, AIR INTAKE PIPE COVER PLATE | 4
5 | B00000847 | 六角法兰面螺母 | HEXAGON NUTS WITH FLANGE-FINE PITCH THREAD | 10 | GB/T6177-M8-ZN.D
6 | S00009089 | 接管安装板立柱 | SUPPORT, PIPE FIXING PLATE | 4
7 | B00002134 | 六角法兰面螺栓 | HEXAGON BOLTS WITH FLANGE | 18 | Q/SC622-M8*20
8 | S00012898 | 夹箍 | CLAMP | 4
9 | S00012880 | 中冷器出气接管安装板 | FIXING FLANGE, INTERCOOLER AIR OUTLET PIPE | 1
10 | S00012872 | 夹箍 | CLAMP | 2
11 |  | 进气管左支架维修组件 | INTAKE TUBE BRACKET(LEFT) SERVICE GROUP | 2
| S00012873 | 进气管左支架 | INTAKE TUBE BRACKET(LEFT) | 1
12 | S00012911 | 右进气总管 | COMPRESSOR AIR OUTLET PIPE (RIGHT) | 1
13 | B00001543 | 弹簧卡箍 | SPRING CLAMP | 6 | Q/SC1092-90
14 | S00017180 | 进气管橡胶连接管 | AIR INTAKE HOSE | 3
15 | S00012905 | 左进气总管 | COMPRESSOR AIR OUTLET PIPE (LEFT) | 1
16 | B00002137 | 六角法兰面螺栓 | HEXAGON BOLTS WITH FLANGE | 8 | Q/SC622-M8*25
17 |  | 进气接管维修组件 | ADAPTER, AIR INTAKE PIPE SERVICE GROUP | 1
| S00009063 | 进气接管 | ADAPTER, AIR INTAKE PIPE | 1
18 | B00000833 | 六角法兰面螺母 | HEXAGON NUTS WITH FLANGE-FINE PITCH THREAD | 24 | GB/T6177-M10-Y
19 | B00001100 | 双头螺柱 | STUD | 24 | GB/T899-GM10-M10*30-8.8-Y
20 |  | 进气管维修组件 | AIR INTAKE PIPE SERVICE GROUP | 2
| S00008945 | 进气管 | AIR INTAKE PIPE | 1
21 | 761G-04-014B | 进气管垫片 | GASKET, AIR INTAKE PIPE | 12
22 | S00012881 | 压气机出气管支架 | COMPRESSOR OUTLET PIPE BRACKET | 1
23 | B00002132 | 六角法兰面螺栓 | HEXAGON BOLTS WITH FLANGE | 4 | Q/SC622-M8*16
24 | B00002131 | 六角法兰面螺栓 | HEXAGON BOLTS WITH FLANGE | 16 | Q/SC622-M8*12-ZN.D
25 | S00009139 | 左排气管隔热罩 | HEAT SHIELD, EXHAUST MANIFOLD(LEFT) | 1
26 | S00015381 | 接头 | CONNECTOR | 4
27 |  | 左后排气管维修组件 | EXHAUST PIPE (LEFT) SERVICE GROUP | 1
| S00009130 | 左后排气管 | EXHAUST PIPE (LEFT) | 1
28 | S00009520 | 排气管垫片 | GASKET, EXHAUST MANIFOLD | 12
29 |  | 左排气管维修组件 | EXHAUST MANIFOLD, LEFT SERVICE GROUP | 1
| S00009108 | 左排气管 | EXHAUST MANIFOLD, LEFT | 1
30 | S00009240 | 垫片 | GASKET | 1
31 |  | 增压器左支架维修组件 | BRACKET (LEFT), TURBOCHARGER SERVICE GROUP | 1
| S00011993 | 增压器左支架 | BRACKET (LEFT), TURBOCHARGER | 1
32 | 761Z-13-007A | 垫片 | GASKET | 2
33 | S00009959 | 右排气管隔热罩 | HEAT SHIELD, EXHAUST MANIFOLD(RIGHT) | 1
34 |  | 右后排气管维修组件 | REAR EXHAUST PIPE, RIGHT SERVICE GROUP | 1
| S00009122 | 右后排气管 | REAR EXHAUST PIPE, RIGHT | 1
35 |  | 右排气管维修组件 | EXHAUST MANIFOLD, RIGHT SERVICE GROUP | 1
| S00009105 | 右排气管 | EXHAUST MANIFOLD, RIGHT | 1
36 | D13-103-01 | 双头螺栓 | STUD | 36
37 | D13-304-01 | 增压器接口螺母 | NUT, FLANGE-TURBOCHARGER | 56
38 | S00009241 | 垫片 | GASKET | 1
39 |  | 增压器右支架维修组件 | BRACKET (RIGHT), TURBOCHARGER SERVICE GROUP | 1
| S00012287 | 增压器右支架 | BRACKET (RIGHT), TURBOCHARGER | 1
40 | C38AL-38AL001 | 双头螺栓 | STUD | 20
41 | B00001693 | 内六角锥形螺塞 | INNER HEXAGON TAPERED SCREW PLUG | 4 | Q/SC584.1-R1/2
返回目录 Back to the Contents

## 111K
序号 Ref | 件号 Part No. | 中文名称 Chinese Description | 英文名称 English Description | 每台数量 Quantity | 标准件标记 Standard Fasteners Sign
1 | B00004823 | 六角法兰面螺栓 | HEXAGON BOLTS WITH FLANGE | 6 | GB/T16674.2-M10*1*90
2 | S00017976 | 喷油泵总成 | FUEL INJECTION PUMP ASSY | 1
3 | B00000129 | 圆柱销 | PARALLEL PINS | 2 | GB/T119-A8*18
4 | B00001883 | 小六角螺母 | SMALL HEXAGONAL NUT | 24 | Q/SC610.1-M10
5 | 761G-04-102 | 喷油器双头螺栓 | STUD, INJECTOR | 24
6 |  | 喷油器维修组件 | INJECTOR SERVICE GROUP | 12
| S00011906 | 喷油器部件 | INJECTOR ASSY | 1
7 | S00006088 | 喷油器垫片 | GASKET, INJECTOR | 12
8 | B00002137 | 六角法兰面螺栓 | HEXAGON BOLTS WITH FLANGE | 24 | Q/SC622-M8*25
9 | B774ZLA-26-005 | 油管上夹片 | CLAMP, FUEL PIPE | 2
10 | B774ZLA-26-006 | 油管下夹片 | CLAMP, FUEL PIPE | 2
11 | B00002108 | 六角法兰面螺栓 | HEXAGON BOLTS WITH FLANGE | 12 | Q/SC622-M5*25
12 | D26-105-02 | 上夹片 | CLAMP | 20
13 | D26-104-02 | 夹片衬垫 | CUSHION, CLAMP | 20
14 | D26-105-01 | 上夹片 | CLAMP | 2
15 | D26-104-01 | 夹片衬垫 | CUSHION, CLAMP | 2
16 | S00010660 | 高压油管部件(第1缸) | HIGH PRESSURE FUEL PIPE ASSY, NO.1 CYLINDER | 1
17 | S00010661 | 高压油管部件(第2缸) | HIGH PRESSURE FUEL PIPE ASSY, NO.2 CYLINDER | 1
18 | S00010662 | 高压油管部件(第3缸) | HIGH PRESSURE FUEL PIPE ASSY, NO.3 CYLINDER | 1
19 | S00010663 | 高压油管部件(第4缸) | HIGH PRESSURE FUEL PIPE ASSY, NO.4 CYLINDER | 1
20 | S00010664 | 高压油管部件(第5缸) | HIGH PRESSURE FUEL PIPE ASSY, NO.5 CYLINDER | 1
21 | S00010665 | 高压油管部件(第6缸) | HIGH PRESSURE FUEL PIPE ASSY, NO.6 CYLINDER | 1
22 | S00010666 | 高压油管部件(第7缸) | HIGH PRESSURE FUEL PIPE ASSY, NO.7 CYLINDER | 1
23 | S00010667 | 高压油管部件(第8缸) | HIGH PRESSURE FUEL PIPE ASSY, NO.8 CYLINDER | 1
24 | S00010668 | 高压油管部件(第9缸) | HIGH PRESSURE FUEL PIPE ASSY, NO.9 CYLINDER | 1
25 | S00010669 | 高压油管部件(第10缸) | HIGH PRESSURE FUEL PIPE ASSY, NO.10 CYLINDER | 1
26 | S00010670 | 高压油管部件(第11缸) | HIGH PRESSURE FUEL PIPE ASSY, NO.11 CYLINDER | 1
27 | S00010671 | 高压油管部件(第12缸) | HIGH PRESSURE FUEL PIPE ASSY, NO.12 CYLINDER | 1
28 | B00002123 | 六角法兰面螺栓 | HEXAGON BOLTS WITH FLANGE | 8 | Q/SC622-M6*30
29 | S00009979 | 低压油管夹片 | CLAMP, LOW PRESSURE FUEL PIPE | 6
30 | S00006612 | 夹片衬垫 | CUSHION, CLAMP-LOW PESSURE FUEL PIPE | 6
31 | S00014706 | 低压油管固定支架 | BRACKET, LOW PRESSURE FUEL PIPE | 1
32 | B00002132 | 六角法兰面螺栓 | HEXAGON BOLTS WITH FLANGE | 2 | Q/SC622-M8*16
33 | S00006613 | 夹片衬垫 | CUSHION, CLAMP-LOW PESSURE FUEL PIPE | 4
34 | S00006611 | 燃油滤清器安装板 | MOUNTING PLATE, FUEL FILTER | 1
35 | B00001999 | 六角法兰面螺栓 | HEXAGON BOLTS WITH FLANGE | 6 | Q/SC622-M10*25
36 | S00009244 | 燃油滤清器支架 | BRACKET, FUEL FILTER | 1
37 | D00-137-01 | 夹箍 | CLAMP | 1
38 | S00009522 | 燃油粗滤器组件 | PRIMARY FUEL FILTER GROUP | 1
39 | D26C-013-900 | 回油接头部件 | OIL RETURN CONNECTOR ASSY | 1
40 | B00001547 | 复合式密封硬垫圈 | COMPOSITE HARD SEAL GASKET | 2 | Q/SC1294-14
41 | B00000681 | 六角头螺栓 | HEXAGON HEAD BOLT | 1 | GB/T5786-M14*1.5*30-ZN.D
42 | S00009466 | 喷油器右回油管 | FUEL RETURN LINE (RIGHT), INJECTOR | 1
43 | S00009513 | 燃油精滤器组件 | FINE FUEL FILTER GROUP | 1
44 | B00002004 | 六角法兰面螺栓 | HEXAGON BOLTS WITH FLANGE | 1 | Q/SC622-M10*35
45 | S00009467 | 喷油器左回油管 | FUEL RETURN LINE (LEFT), INJECTOR | 1
46 | S00014568 | 夹箍 | CLAMP | 1
47 | S00015967 | 喷油泵回油管 | FUEL RETURN PIPE, FUEL INJECTION PUMP | 1
48 | S00009465 | 输油泵连接管 | CONNECTING LINE, FUEL TRANSFTER PUMP | 2
49 | S00009469 | 输油泵出油管 | OUTLET PIPE, FUEL SUPPLY PUMP | 1
50 | S00009468 | 输油泵进油管 | INLET PIPE, FUEL SUPPLY PUMP | 1
51 | S00009470 | 喷油泵进油管 | FUEL INLET PIPE, FUEL INJECTION PUMP | 1
52 |  | 回油管维修组件 | OIL RETURN PIPE SERVICE GROUP | 1
| A771Z-19-010 | 回油管焊接部件 | OIL RETURN PIPE ASSY (WELDED) | 1
53 | B00002471 | O形橡胶密封圈 | O-RING | 2 | Q/SC648-13.8*2.4
返回目录 Back to the Contents

## 111L
序号 Ref | 件号 Part No. | 中文名称 Chinese Description | 英文名称 English Description | 每台数量 Quantity | 标准件标记 Standard Fasteners Sign
1 | B00004373 | 六角法兰面螺栓 | HEXAGON BOLTS WITH FLANGE | 1 | GB/T16674.1-M8*50
2 | B00005129 | 六角法兰面螺栓 | HEXAGON BOLTS WITH FLANGE | 2 | GB/T16674.1-M8*85-10.9-HDAC
3 |  | 右水泵出水管维修组件 | OUTLET PIPE, RIGHT WATER PUMP SERVICE GROUP | 1
| S00010048 | 右水泵出水管 | OUTLET PIPE, RIGHT WATER PUMP | 1
4 | S00010058 | 水泵出水口垫片 | GASKET | 2
5 | B00001579 | 喉箍 | CLAMP | 8 | Q/SC1302-60~83
6 | B00002439 | 橡胶水管 | RUBBER HOSE, WATER | 4 | Q/SC646-64*100
7 | B00004351 | 六角法兰面螺栓 | HEXAGON BOLTS WITH FLANGE | 26 | GB/T16674.1-M10*25
8 |  | 机油冷却器进水管(右)维修组件 | WATER INLET PIPE（RIGHT）, OIL COOLER SERVICE GROUP | 1
| S00015255 | 机油冷却器进水管(右) | WATER INLET PIPE（RIGHT）, OIL COOLER | 1
9 | S00010122 | 机冷器出口垫片 | GASKET | 4
10 | D17-002-02 | 机油滤清器部件 | OIL FILTER ASSY | 2
11 |  | 机油冷却器出水管维修组件 | WATER OUTLET PIPE, OIL COOLER SERVICE GROUP | 2
| S00014916 | 机油冷却器出水管 | WATER OUTLET PIPE, OIL COOLER | 1
12 |  | 机体右进水管维修组件 | WATER INLET PIPE (RIGHT) SERVICE GROUP | 1
| S00014915 | 机体右进水管 | WATER INLET PIPE (RIGHT) | 1
13 | S00010042 | 机体进水管垫片 | GASKET | 2
14 | B00004890 | 六角法兰面螺栓 | HEXAGON BOLTS WITH FLANGE | 4 | GB/T16674.1-M10*85-10.9-F
15 | B00004630 | 六角法兰面螺栓 | HEXAGON BOLTS WITH FLANGE | 12 | GB/T16674.1-M10*80-10.9
16 | S00015438 | 右机油冷却器部件 | OIL COOLER ASSEMBLY (RIGHT) | 1
17 | B00001699 | 内六角锥形螺塞 | INNER HEXAGON TAPERED SCREW PLUG | 9 | Q/SC584.1-R3/4
18 | G17-104-01 | 空心螺套 | TURNBUCKLE | 2
19 | B00004669 | 六角法兰面螺栓 | HEXAGON BOLTS WITH FLANGE | 16 | GB/T16674.1-M10*105-ZN.D
20 | S00010098 | O型橡胶密封圈 | O-RING | 8
21 | S00015147 | 机油冷却器垫片 | GASKET, OIL COOLER | 2
22 | S00001515 | 定位套 | DOWEL SLEEVE | 4
23 | S00010099 | 矩形橡胶密封圈 | RECTANGLE RUBBER SEALING RING | 2
24 | S00015437 | 左机油冷却器部件 | OIL COOLER ASSEMBLY (LEFT) | 1
25 |  | 左水泵出水管维修组件 | OUTLET PIPE, LEFT WATER PUMP SERVICE GROUP | 1
| S00016672 | 左水泵出水管 | OUTLET PIPE, LEFT WATER PUMP | 1
26 | B00005115 | 六角法兰面螺栓 | HEXAGON BOLTS WITH FLANGE | 3 | GB/T16674.1-M8*25-10.9-HDAC
27 |  | 机油冷却器进水管(左)维修组件 | WATER INLET PIPE（LEFT）, OIL COOLER SERVICE GROUP | 1
| S00015254 | 机油冷却器进水管(左) | WATER INLET PIPE（LEFT）, OIL COOLER | 1
28 |  | 机体左进水管维修组件 | WATER INLET PIPE (LEFT) SERVICE GROUP | 1
| S00014914 | 机体左进水管 | WATER INLET PIPE (LEFT) | 1
返回目录 Back to the Contents

## 111M
序号 Ref | 件号 Part No. | 中文名称 Chinese Description | 英文名称 English Description | 每台数量 Quantity | 标准件标记 Standard Fasteners Sign
1 | B00000131 | 圆柱销 | PARALLEL PINS | 2 | GB/T119-A8*22
2 | 771-15-012 | 垫片 | GASKET | 2
3 | 771-15-006 | 调整垫片 | GASKET | 4
4 | S00009486 | 机油泵部件 | OIL PUMP ASSY | 1
5 | B00002001 | 六角法兰面螺栓 | HEXAGON BOLTS WITH FLANGE | 4 | Q/SC622-M10*30
6 |  | 吸油管维修组件 | OIL SUCTION PIPE SERVICE GROUP | 1
| S00008949 | 吸油管焊接部件 | OIL SUCTION PIPE ASSY (WELDED) | 1
7 | S00008960 | 吸油管法兰垫片 | GASKET, PIPE FLANGE-OIL SUCTION PUMP | 1
8 | B00004355 | 六角法兰面螺栓 | HEXAGON BOLTS WITH FLANGE | 2 | GB/T16674.1-M10*45
9 | B00000843 | 六角法兰面螺母 | HEXAGON NUTS WITH FLANGE-FINE PITCH THREAD | 1 | GB/T6177-M6-Y
10 | S00008951 | 吸油管挂架 | LIFTER, OIL SUCTION | 1
11 | B00002114 | 六角法兰面螺栓 | HEXAGON BOLTS WITH FLANGE | 1 | Q/SC622-M6*16
12 | B00002132 | 六角法兰面螺栓 | HEXAGON BOLTS WITH FLANGE | 2 | Q/SC622-M8*16
13 | S00026341 | 油尺装配部件 | OIL DIPSTICK ASSY | 1
14 | B00001565 | 喉箍 | CLAMP | 2 | Q/SC1302-18~32
15 | S00021573 | 油底壳焊接部件 | OIL PAN ASSY (WELDED) | 1
16 | 771-03-003 | 垫铁 | GASKET | 2
17 | B00002134 | 六角法兰面螺栓 | HEXAGON BOLTS WITH FLANGE | 36 | Q/SC622-M8*20
18 | 771-03-002 | 垫铁 | GASKET | 2
19 | B00001716 | 方头锥形螺塞 | TAPPERED SCREW PLUG OF SQUARE TOES | 1 | Q/SC585-R1/2
20 | B00001721 | 方头锥形螺塞 | SQUARE HEAD CONE PLUG SCREW | 1 | Q/SC585-R1/A1
21 |  | 内六角螺塞维修组件 | HEXAGONAL SOCKET HEAD PLUG SERVICE GROUP | 1
| B00001707 | 内六角螺塞 | HEXAGONAL SOCKET HEAD PLUG | 1 | Q/SC584.2-M22*1.5
22 | B00001839 | 铜垫圈 | COPPER WASHER | 1 | Q/SC598-22*28
23 | S00021574 | 橡胶管 | HOSE | 1
返回目录 Back to the Contents

## 111N
序号 Ref | 件号 Part No. | 中文名称 Chinese Description | 英文名称 English Description | 每台数量 Quantity | 标准件标记 Standard Fasteners Sign
1 | B00000773 | I型六角螺母 | HEXAGON NUTS, STYLE 1 | 16 | GB/T6170-M12-ZN.D
2 | B00001240 | 弹簧垫圈 | SINGLE COIL SPRING LOCK WASHERS, NORMAL TYPE | 16 | GB/T93-12-Zn.D
3 | B00001279 | 平垫圈 | PLAIN WASHER | 16 | GB/T97.1-12-200HV-ZN.D
4 | B774ZL-13-030 | 波形膨胀节 | EXPANSION CONNECTOR | 2
5 | D13-108-50 | 六角法兰面螺母 | HEXAGON NUTS WITH FLANGE-FINE PITCH THREAD | 12
6 | S00003525 | 排气管双头螺栓 | EXHAUST MANIFOLD STUD | 12
7 | B00000429 | 六角头螺栓 | HEXAGON HEAD BOLT | 16 | GB/T5782-M12*45-ZN.D
8 |  | 排气弯管维修组件 | EXHAUST ELBOW SERVICE GROUP | 2
| S00013640 | 排气弯管 | EXHAUST ELBOW | 1
9 | S00014562 | 涡轮出口垫片 | GASKET, OUTLET-TURBINE | 2
10 | S00020298 | 增压器部件 | TURBOCHARGER ASSY | 1
11 | B00001997 | 六角法兰面螺栓 | HEXAGON BOLTS WITH FLANGE | 4 | Q/SC622-M10*20-10.9
12 | B00002114 | 六角法兰面螺栓 | HEXAGON BOLTS WITH FLANGE | 2 | Q/SC622-M6*16
13 | D19-003-01A | 夹箍 | CLAMP | 4
14 | B00000843 | 六角法兰面螺母 | HEXAGON NUTS WITH FLANGE-FINE PITCH THREAD | 2 | GB/T6177-M6-Y
15 |  | 增压器回油管维修组件 | OIL RETURN PIPE , TURBOCHARGER SERVICE GROUP | 1
| S00012776 | 增压器回油管焊接部件 | OIL RETURN PIPE ASSY (WELDED), TURBOCHARGER | 1
16 | S00001805 | 增压器回油管垫片 | TURBOCHARGER OIL RETURN TUBE GASKET | 2
17 | D02A-172-900 | O型橡胶密封圈 | O-RING | 4
18 | B00002179 | 铰接螺栓 | HINGE BOLT | 2 | Q/SC642.1-01-M14*1.5
19 |  | 增压器进油管维修组件 | OIL INLET PIPE, TURBOCHARGER SERVICE GROUP | 1
| S00012778 | 增压器进油管焊接部件 | OIL INLET PIPE ASSY (WELDED), TURBOCHARGER | 1
20 | B00001823 | 铜垫圈 | COPPER WASHER | 7 | Q/SC598-14*18
21 | 771Z-17-001A | 接头螺钉 | JOINT SCREW | 1
22 | B00001583 | 喉箍 | CLAMP | 4 | Q/SC1302-78~101
23 | S00014893 | 增压器进气连接管 | COMPRESSOR INLET PIPE | 2
24 | S00014887 | 增压器进气管 | AIR INLET PIPE, TURBOCHARGER | 2
25 | B00001562 | 喉箍 | CLAMP | 4 | Q/SC1302-143~165
26 | S00014896 | 空滤器橡胶出气管 | AIR FILTER OUTLET HOSE | 1
27 | KLB-14G-000 | 空滤器组件 | AIR FILTER GROUP | 2
28 | B00001996 | 六角法兰面螺栓 | HEXAGON BOLTS WITH FLANGE | 1 | Q/SC622-M10*20
29 | S00010941 | 固定块 | FIXING BLOCK | 1
30 | B00002221 | 铰接螺栓 | BANJO BOLT | 1 | Q/SC642.3-1-M10*1*25
31 |  | 油管维修组件 | OIL PIPE SERVICE GROUP | 1
| B774ZL-19-002 | 油管 | OIL PIPE | 1
32 | B00001814 | 铜垫圈 | COPPER WASHER | 2 | Q/SC598-10*16
33 |  | 增压器回油管维修组件 | OIL RETURN PIPE , TURBOCHARGER SERVICE GROUP | 1
| S00012775 | 增压器回油管焊接部件 | OIL RETURN PIPE ASSY (WELDED), TURBOCHARGER | 1
34 | S00020297 | 增压器部件 | TURBOCHARGER ASSY | 1
35 |  | 增压器进油管维修组件 | OIL INLET PIPE, TURBOCHARGER SERVICE GROUP | 1
| S00012777 | 增压器进油管焊接部件 | OIL INLET PIPE ASSY (WELDED), TURBOCHARGER | 1
36 | S00014895 | 空滤器橡胶出气管 | AIR FILTER OUTLET HOSE | 1
37 | B00002137 | 六角法兰面螺栓 | HEXAGON BOLTS WITH FLANGE | 20 | Q/SC622-M8*25
38 | S00009119 | 空滤器支架连接板 | CONNECTING PLATE, ARI FILTER BRACKET | 1
39 | S00009096 | 空滤器支架 | AIR FILTER BRACKET SUPPORT | 2
40 | B00000847 | 六角法兰面螺母 | HEXAGON NUTS WITH FLANGE-FINE PITCH THREAD | 12 | GB/T6177-M8-ZN.D
41 | B00002132 | 六角法兰面螺栓 | HEXAGON BOLTS WITH FLANGE | 8 | Q/SC622-M8*16
42 | B00001891 | 小六角螺母 | SMALL HEXAGONAL NUT | 24 | Q/SC610.1-M8
43 | B00001253 | 弹簧垫圈 | SINGLE COIL SPRING LOCK WASHERS, NORMAL TYPE | 24 | GB/T93-8
44 | B00001136 | 双头螺柱 | STUD | 24 | GB/T899-GM8-M8*20-8.8-Y
45 |  | 气缸盖右出水管维修组件 | WATET OUTLET PIPE（RIGHT SIDE），CYLINDER HEAD SERVICE GROUP | 1
| S00009378 | 气缸盖右出水管焊接部件 | WATET OUTLET PIPE WELDING （RIGHT SIDE），CYLINDER HEAD | 1
46 | S00009825 | 气缸盖出水管垫片 | WATER OUTLET PIPE GASKET, CYLINDER HEAD | 12
47 | B00001693 | 内六角锥形螺塞 | INNER HEXAGON TAPERED SCREW PLUG | 2 | Q/SC584.1-R1/2
48 | S00026185 | 调温器部件 | THERMOSTAT ASSY | 2
49 | B00001575 | 喉箍 | CLAMP | 4 | Q/SC1302-52~76
50 | S00009971 | 水泵进水橡胶管 | INLET HOSE, WATER PUMP | 2
51 | S00014898 | 水泵进水连接管 | INLET PIPE, WATER PUMP | 2
52 | B00001573 | 喉箍 | CLAMP | 4 | Q/SC1302-40~64
53 | B00002391 | 橡胶水管 | RUBBER HOSE, WATER | 2 | Q/SC646-45*100
54 | B00004351 | 六角法兰面螺栓 | HEXAGON BOLTS WITH FLANGE | 4 | GB/T16674.1-M10*25
55 | S00014899 | 水泵进水接管 | WATER PUMP INLET CONNECTING TUBE | 2
56 | S00009972 | 水泵进水管垫片 | WATER PUMP INLET TUBE GASKET | 2
57 |  | 气缸盖左出水管维修组件 | WATET OUTLET PIPE（LEFT SIDE），CYLINDER HEAD SERVICE GROUP | 1
| S00009380 | 气缸盖左出水管焊接部件 | WATET OUTLET PIPE WELDING （LEFT SIDE），CYLINDER HEAD | 1
返回目录 Back to the Contents

## 111P
序号 Ref | 件号 Part No. | 中文名称 Chinese Description | 英文名称 English Description | 每台数量 Quantity | 标准件标记 Standard Fasteners Sign
1 | S00009620 | 水箱散热器组件 | RADIATOR GROUP | 1
返回目录 Back to the Contents